## EEG_cap_final
Qty | Value | Device | Package | Parts | Description COPYRIGHT DESCRIPTION | DIGI-KEY_PART_NUMBER DIGI-KEY_PART_NUMBER_1 DIGI-KEY_PART_NUMBER_2 DIGI-KEY_PART_NUMBER_3 DIGI-KEY_PART_NUMBER_4 DIGI-KEY_PART_NUMBER_5 DKPN MANUFACTURER_PART_NUMBER MF MFR_NAME MP PACKAGE POPULARITY PROD_ID PURCHASE-URL SF_ID TYPE VALUE
3 |  | PINHD-1X1 | 1X01 | JP6, JP8, JP9 | PIN HEADER | 64
2 |  | PINHD-1X2 | 1X02 | JP4, JP5 | PIN HEADER | 98
2 |  | PINHD-1X20 | 1X20 | JP2, JP3 | PIN HEADER | 6
1 |  | PINHD-1X4 | 1X04 | JP1 | PIN HEADER | 91
1 |  | PINHD-1X6 | 1X06 | JP7 | PIN HEADER | 79
1 | +9V | BANANA_CONN | BANANA_CONN | J2 | Through-hole Banana Jack
8 | 0 | R-US_R0805 | R0805 | R18, R19, R22,R23,R28,R29,R33,R34 | RESISTOR, American symbol
1 | 0.01uF | C-EUC0805 | C0805 | C12 | CAPACITOR, European symbol
8 | 0.1uF | C-EUC0603 | C0603 | C14, C16, C18,C23,C26,C28,C30,C35 | CAPACITOR, European symbol
3 | 0.1uF | C-EUC0805 | C0805 | C4, C5, C8 | CAPACITOR, European symbol
1 | 100 | R-US_R0805 | R0805 | R2 | RESISTOR, American symbol
1 | 100k | R-US_R0805 | R0805 | R4 | RESISTOR, American symbol
2 | 100uF | C-EUC1210 | C1210 | C22, C34 | CAPACITOR, European symbol
12 | 10k | R-US_R0805 | R0805 | R1, R6, R7, R12,R13,R20,R21,R24,R25,R26,R27, R30 | RESISTOR, American symbol
2 | 10uF | C-EUC0805 | C0805 | C24, C36 | CAPACITOR, European symbol
6 | 1k | R-US_R0805 | R0805 | R5, R15, R16,R17,R31,R32 | RESISTOR, American symbol
2 | 1nF | C-EUC0603 | C0603 | C25, C37 | CAPACITOR, European symbol
10 | 1uF | C-EUC0603 | C0603 | C15, C17, C19,C20,C21,C27,C29,C31,C32,C33 | CAPACITOR, European symbol
2 | 1uF | C-EUC0805 | C0805 | C9, C11 | CAPACITOR, European symbol
3 | 22uF | C-EUC0805 | C0805 | C1, C2, C3 | CAPACITOR, European symbol
1 | 24.9k | R-US_R0805 | R0805 | R3 | RESISTOR, American symbol
1 | 2908-05WB-MG | 2908-05WB-MG | CONN_3M_2900 | J1 | Copyright (C) 2021 Ultra Librarian. All rights reserved. | 3M5607TR-ND 3M5607CT-ND 3M5607DKR-ND 2908-05WB-MG 3M
1 | 300 | R-US_R0805 | R0805 | R8 | RESISTOR, American symbol
1 | 33pF | C-EUC0805 | C0805 | C10 | CAPACITOR, European symbol
10 | 4.7nF | CAP_ARRAY | CAP_CA0612_3P2X1P6_YAG | CA1, CA2, CA3,CA4,CA5,CA6,CA7,CA8,CA9,CA10
3 | 4.7uF | C-EUC0805 | C0805 | C6, C7, C13 | CAPACITOR, European symbol
10 | 4.99k | RES ARRAY | BO_CAT16 | R14, R45, RA1,RA2,RA3,RA4,RA5,RA6,RA7,RA8 | Copyright (C) 2021 Ultra Librarian. All rights reserved. | CAT16-220J4LF Bourns Electronics
2 | 450301014042 | 450301014042 | SW_450301014042_WRE | SW1, SW2 | Copyright (C) 2021 Ultra Librarian. All rights reserved. | 450301014042-ND 450301014042 Wurth Electronics
2 | 5 | R-US_R0805 | R0805 | R10, R11 | RESISTOR, American symbol
1 | 91 | R-US_R0805 | R0805 | R9 | RESISTOR, American symbol
2 | ADS1299IPAG | ADS1299IPAG | PAG64_TEX | U1, U2 | Copyright (C) 2021 Ultra Librarian. All rights reserved. | ADS1299IPAG Texas Instruments
2 | BLUE | LED-SMD | LED0603 | D5, D6 | Series of 0603 LEDs
1 | DFE252010P-1R5M=P2 | DFE252010P-1R5M=P2 | INDC2520X100N | L1 | INDUCTOR, SHLD, 1.5UH, 20%, 2.5A, 1008 Inductor with Inductance: 1.5uH Tol. + | /-20%, Package: 1008 (2520) 490-10636-1-ND Murata DFE252010P-1R5M=P2 2520 Murata https://pricing.snapeda.com/search/part/DFE252010P-1R5M=P2/?ref=eda
1 | GND | BANANA_CONN | BANANA_CONN | J3 | Through-hole Banana Jack
5 | LED-SMD | LED-SMD | LED0603 | D1, D2, D3, D4,D7 | Series of 0603 LEDs
1 | LM62435BPPQRJRRQ1 | LM62435BPPQRJRRQ1 | VQFN-HR14_RJR_TEX | U3 |  | 296-LM62435BPPQRJRRQ1TR-ND LM62435BPPQRJRRQ1 Texas Instruments
1 | LP2982IM5-3.3/NOPB | LP2982IM5-3.3/NOPB | MF05A | U5 |  | 2156-LP2982IM5-3.3/NOPB-ND 2156-LP2982IM5-3.3/NOPB-TI-ND LP2982IM5-3.3/NOPBCT-ND LP2982IM5-3.3/NOPBDKR-ND LP2982IM5-3.3/NOPBTR-ND LP2982IM5-3.3/NOPB Texas Instruments LP2982AIM5-3.0
1 | MBED_NXP_LPC1768 | MBED_NXP_LPC1768 | MBED_LPC1768 | A1 | Mbed LPC1768 - ARM CORTEX v2.1 | 568-4916-ND
21 | POWER_JACKPTH_LOCK | POWER_JACKPTH_LOCK | POWER_JACK_PTH_LOCK | J4, J5, J6, J7,J8,J9,J10,J11,J12,J13,J14, J15, J16, J17, J18, J19, J20, J21, J22, J23, J24 | Power Jack Connector | CONN-08197 PRT-00119
12 | TPD4E1B06DCKR | TPD4E1B06DCKR | DCK6_TEX | U6, U7, U8, U9,U10,U11,U12,U13,U14, U15, U16, U17 | Copyright (C) 2021 Ultra Librarian. All rights reserved. | 296-39346-1-ND 296-39346-2-ND 296-39346-6-ND TPD4E1B06DCKR-ND TPD4E1B06DCKR Texas Instruments
DON'T FORGET ABOUT THE BATTERY HOLDER